## LPF Design
Band | WSPR Frequency | QRSS Frequency | High Fundamental | 2nd Harmonic | 3rd Harmonic | 4th Harmonic | 5th Harmonic | 3 dB Cutoff | Fundamental Loss | C1 | L2 | C3 | L4 | C5 | L6 | C7
2200m | 137.500 kHz +/- 100 Hz |  | 137.600 kHz | 275.200 kHz | 412.800 kHz | 550.400 kHz | 688.000 kHz | 139.979 kHz | 1.004 | 2.4 nF + 47 nF | 64.9 µH | 9.1 nF + 62 nF | 68.1 µH | 9.1 nF + 62 nF | 64.9 µH | 2.4 nF + 47 nF
630m | 475.700 kHz +/- 100 Hz | 476.100 kHz +/- 100 Hz | 475.800 kHz | 951.600 kHz | 1.427400 MHz | 1.903200 MHz | 2.379000 MHz | 485.062 kHz | 0.821 | 14.3 nF | 18.7 µH | 560 pF + 20 nF | 19.6 µH | 560 pF + 20 nF | 18.7 µH | 14.3 nF
160m | 1,838.100 kHz +/- 100 Hz | 1,837.900 kHz +/- 100 Hz | 1.838200 MHz | 3.676400 MHz | 5.514600 MHz | 7.352800 MHz | 9.191000 MHz | 1.870865 MHz | 0.953 | 100 pF + 3.6 nF | 4.87 µH | 200 pF + 5.1 nF | 5.11 µH | 200 pF + 5.1 nF | 4.87 µH | 100 pF + 3.6 nF
80m | 3,570.100 kHz +/- 100 Hz | 3,569.900 kHz +/- 100 Hz | 3.570200 MHz | 7.140400 MHz | 10.710600 MHz | 14.280800 MHz | 17.851000 MHz | 3.639086 MHz | 0.83 | 1.91 nF | 2.49 µH | 43 pF + 2.7 nF | 2.61 µH | 43 pF + 2.7 nF | 2.49 µH | 1.91 nF
60 & 80m | 5,288.700 kHz +/- 100 Hz | 5,288.550 kHz +/- 50 Hz | 5.288800 MHz | 10.577600 MHz | 15.866400 MHz | 21.155200 MHz | 26.444000 MHz | 5.380206 MHz | 0.994 | 470 pF + 820 pF | 1.69 µH | 43 pF + 1.8 nF | 1.78 µH | 43 pF + 1.8 nF | 1.69 µH | 470 pF + 820 pF
40m | 7,040.100 kHz +/- 100 Hz | 7,039.900 kHz +/- 100 Hz | 7.040200 MHz | 14.080400 MHz | 21.120600 MHz | 28.160800 MHz | 35.201000 MHz | 7.157261 MHz | 1.059 | 51 pF + 910 pF | 1.27 µH | 110 pF + 1.3 nF | 1.3 µH | 110 pF + 1.3 nF | 1.27 µH | 51 pF + 910 pF
30 & 40m | 10,140.200 kHz +/- 100 Hz | 10,140.000 kHz +/- 100 Hz | 10.140300 MHz | 20.280600 MHz | 30.420900 MHz | 40.561200 MHz | 50.701500 MHz | 10.343753 MHz | 0.758 | 681 pF | 866 nH | 976 pF | 909 nH | 976 pF | 866 nH | 681 pF
22m | 13,555.400 kHz +/- 100 Hz | 13,555.275 - 13,555.675 kHz | 13.555500 MHz | 27.111000 MHz | 40.666500 MHz | 54.222000 MHz | 67.777500 MHz | 13.797760 MHz | 0.928 | 511 pF | 649 nH | 732 pF | 681 nH | 732 pF | 649 nH | 511 pF
20 & 22m | 14,097.100 kHz +/- 100 Hz | 14,096.900 kHz +/- 100 Hz | 14.097200 MHz | 28.194400 MHz | 42.291600 MHz | 56.388800 MHz | 70.486000 MHz | 14.343209 MHz | 0.982 | 13 pF + 470 pF | 634 nH | 13 pF + 680 pF | 665 nH | 13 pF + 680 pF | 634 nH | 13 pF + 470 pF
17m | 18,106.100 kHz +/- 100 Hz | 18,105.900 kHz +/- 100 Hz | 18.106200 MHz | 36.212400 MHz | 54.318600 MHz | 72.424800 MHz | 90.531000 MHz | 18.458976 MHz | 0.806 | 20 pF + 360 pF | 487 nH | 75 pF + 470 pF | 511 nH | 75 pF + 470 pF | 487 nH | 20 pF + 360 pF
15 & 17m | 21,096.100 kHz +/- 100 Hz | 21,095.900 kHz +/- 100 Hz | 21.096200 MHz | 42.192400 MHz | 63.288600 MHz | 84.384800 MHz | 105.481000 MHz | 21.472511 MHz | 0.944 | 324 pF | 422 nH | 75 pF + 390 pF | 442 nH | 75 pF + 390 pF | 422 nH | 324 pF
12m | 24,926.100 kHz +/- 100 Hz | 24,925.900 kHz +/- 100 Hz | 24.926200 MHz | 49.852400 MHz | 74.778600 MHz | 99.704800 MHz | 124.631000 MHz | 25.354603 MHz | 1.002 | 4.3 pF + 270 pF | 357 nH | 4.3 pF + 390 pF | 374 nH | 4.3 pF + 390 pF | 357 nH | 4.3 pF + 270 pF
10 & 12m | 28,126.100 kHz +/- 100 Hz | 28,125.700 - 28,125.900 kHz | 28.126200 MHz | 56.252400 MHz | 84.378600 MHz | 112.504800 MHz | 140.631000 MHz | 28.658718 MHz | 0.855 | 243 pF | 316 nH | 348 pF | 332 nH | 348 pF | 316 nH | 243 pF
6m | 50,294.500 kHz +/- 100 Hz | 50,294.300 kHz +/- 100 Hz | 50.294600 MHz | 100.589200 MHz | 150.883800 MHz | 201.178400 MHz | 251.473000 MHz | 51.254605 MHz | 0.844 | 5.1 pF + 130 pF | 178 nH | 13 pF + 180 pF | 187 nH | 13 pF + 180 pF | 178 nH | 5.1 pF + 130 pF
2m | 144,490.000 kHz +/- 100 Hz |  | 144.490100 MHz | 288.980200 MHz | 433.470300 MHz | 577.960400 MHz | 722.450500 MHz | 148.279504 MHz | 0.376 | 47.5 pF | 60.4 nH | 68.1 pF | 63.4 nH | 68.1 pF | 60.4 nH | 47.5 pF

## Hand-Wound Inductors
Band | Core | L2/L6 target | Turns L2/6 | L4 target | Turns L4 | Wire
2200 m* | T37-2 | 64.9 µH | 127 | 68.1 µH | 130 | AWG 32
630 m* | T37-2 | 18.7 µH | 68 | 19.6 µH | 70 | AWG 30
160 m | T37-2 | 4.87 µH | 35 | 5.11 µH | 36 | AWG 30
80 m | T37-2 | 2.49 µH | 25 | 2.61 µH | 26 | AWG 28
60 & 80 m | T37-2 | 1.69 µH | 21 | 1.78 µH | 21 | AWG 28
40 m | T37-6 | 1.27 µH | 21 | 1.30 µH | 21 | AWG 28
30 & 40 m | T37-6 | 866 nH | 17 | 909 nH | 17 | AWG 28
22 m | T37-6 | 649 nH | 15 | 681 nH | 15 | AWG 28
20 & 22 m | T37-6 | 634 nH | 15 | 665 nH | 15 | AWG 28
17 m | T37-6 | 487 nH | 13 | 511 nH | 13 | AWG 28
15 & 17 m | T37-6 | 422 nH | 12 | 442 nH | 12 | AWG 28
12 m | T37-6 | 357 nH | 11 | 374 nH | 11 | AWG 28
10 & 12 m | T37-2 | 316 nH | 9 | 332 nH | 9 | AWG 28
6 m | T37-17 | 178 nH | 11 | 187 nH | 11 | AWG 28
2 m† | T25-17 | 60.4 nH | 7 | 63.4 nH | 7 | AWG 28
Turn count alone does not reproduce the filter. Measure the coils and tune to the listed targets, including their leads. For example, three nominal 15-turn T37-6 coils in the 20/22 m filter model approximately 3.45 dB carrier loss; trimming to the intended inductances reduces that to 0.92 dB.
T37 cores can be 9.91 mm diameter and 3.76 mm thick after coating, before wire. A single AWG 28 layer gives roughly 10.6 mm diameter × 4.5 mm thickness, compatible with the nominal layout envelope. Allow roughly 11 mm height above the PCB when mounted upright.
* LF qualification remains open. The 630 m winding needs multiple layers. The 2200 m winding is substantially denser and has little clearance beside the 3.5 mm capacitors. Preliminary estimates normalized to 1 W delivered to the load give roughly 0.5 W copper loss plus 0.17 W core loss across its three coils. That is an engineering estimate, not a measured insertion-loss result. I would prototype 2200 m before approving this assembly. A larger T50 core is not a fit-approved substitution on this board.
† 2 m requires measurement at 144 MHz. Low-frequency inductance measurements cannot establish its RF response. Keep capacitor and winding leads short; an air-core implementation remains a sensible comparison.