## LCSC collection
Reference | Value | Footprint | Dielectric or other qualifying info | Datasheet | Description | Manufacturer | MPN | LCSC Part #
R31 | 100kΩ | wsprrypico-synth-shield:R_0603_1608Metric | Thick film; 1%; 100 mW; 75 V | https://www.lcsc.com/datasheet/C25803.pdf | RES 100kΩ ±1% 100mW 0603 | UNI-ROYAL | 0603WAF1003T5E | C25803
R63 | 100kΩ | wsprrypico-synth-shield:R_0603_1608Metric | Thick film; 1%; 100 mW; 75 V | https://www.lcsc.com/datasheet/C25803.pdf | RES 100kΩ ±1% 100mW 0603 | UNI-ROYAL | 0603WAF1003T5E | C25803
R72 | 100kΩ | wsprrypico-synth-shield:R_0603_1608Metric | Thick film; 1%; 100 mW; 75 V | https://www.lcsc.com/datasheet/C25803.pdf | RES 100kΩ ±1% 100mW 0603 | UNI-ROYAL | 0603WAF1003T5E | C25803
C32 | 1nF | wsprrypico-synth-shield:C_0603_1608Metric | C0G / NP0; 5%; 50 V | https://www.lcsc.com/datasheet/C106246.pdf?spm=wm.sxq.inf.ggs&lcsc_vid=RFdYXlFWE1MPVFZSRgcMA1VRT1AMVVZUQVlfUQZVRVgxVlNfRldWV1VRRVdWUDsOAxUeFF5JWBYZEEoKFBINSQcJGk4NBhADEA4cHktSTlRADxALGw%3D%3D | CAP CER 1nF 50V NP0 0603 | YAGEO | CC0603JRNPO9BN102 | C106246
C42 | 1nF | wsprrypico-synth-shield:C_0603_1608Metric | C0G / NP0; 5%; 50 V | https://www.lcsc.com/datasheet/C106246.pdf?spm=wm.sxq.inf.ggs&lcsc_vid=RFdYXlFWE1MPVFZSRgcMA1VRT1AMVVZUQVlfUQZVRVgxVlNfRldWV1VRRVdWUDsOAxUeFF5JWBYZEEoKFBINSQcJGk4NBhADEA4cHktSTlRADxALGw%3D%3D | CAP CER 1nF 50V NP0 0603 | YAGEO | CC0603JRNPO9BN102 | C106246
C61 | 100nF | wsprrypico-synth-shield:C_1206_3216Metric | C0G / NP0; 5%; 50 V | https://www.lcsc.com/datasheet/C170182.pdf | CAP CER 100nF 50V NP0 1206 | Walsin | 1206N104J500CT | C170182
C64 | 100nF | wsprrypico-synth-shield:C_1206_3216Metric | C0G / NP0; 5%; 50 V | https://www.lcsc.com/datasheet/C170182.pdf | CAP CER 100nF 50V NP0 1206 | Walsin | 1206N104J500CT | C170182
C21 | 2.2μF | wsprrypico-synth-shield:C_0805_2012Metric | X7R; 10%; 25 V | https://www.lcsc.com/datasheet/C277470.pdf | CAP CER 2.2uF 25V X7R 0805 | YAGEO | CC0805KKX7R8BB225 | C277470
C22 | 2.2μF | wsprrypico-synth-shield:C_0805_2012Metric | X7R; 10%; 25 V | https://www.lcsc.com/datasheet/C277470.pdf | CAP CER 2.2uF 25V X7R 0805 | YAGEO | CC0805KKX7R8BB225 | C277470
C71 | 10uF | wsprrypico-synth-shield:C_1206_3216Metric | X7R; 10%; 25 V | https://www.lcsc.com/datasheet/C14860.pdf?spm=wm.sxq.inf.ggs&lcsc_vid=RFdYXlFWE1MPVFZSRgcMA1VRT1AMVVZUQVlfUQZVRVgxVlNfRldWV1VRRVdWUDsOAxUeFF5JWBYZEEoKFBINSQcJGk4NBhADEA4cHktSTlRADxALGw%3D%3D | CAP CER 10uF 25V X7R 1206 | Samsung Electro-Mechanics | CL31B106KAHNNNE | C14860
C31 | 10μF | wsprrypico-synth-shield:C_1206_3216Metric | X7R; 10%; 25 V | https://www.lcsc.com/datasheet/C14860.pdf?spm=wm.sxq.inf.ggs&lcsc_vid=RFdYXlFWE1MPVFZSRgcMA1VRT1AMVVZUQVlfUQZVRVgxVlNfRldWV1VRRVdWUDsOAxUeFF5JWBYZEEoKFBINSQcJGk4NBhADEA4cHktSTlRADxALGw%3D%3D | CAP CER 10uF 25V X7R 1206 | Samsung Electro-Mechanics | CL31B106KAHNNNE | C14860
C43 | 100nF | wsprrypico-synth-shield:C_0603_1608Metric | X7R; 10%; 50 V | https://www.lcsc.com/datasheet/C235731.pdf | CAP CER 100nF 50V X7R 0603 | PSA | FN18X104K500PBG | C235731
C51 | 100nF | wsprrypico-synth-shield:C_0603_1608Metric | X7R; 10%; 50 V | https://www.lcsc.com/datasheet/C235731.pdf | CAP CER 100nF 50V X7R 0603 | PSA | FN18X104K500PBG | C235731
C52 | 100nF | wsprrypico-synth-shield:C_0603_1608Metric | X7R; 10%; 50 V | https://www.lcsc.com/datasheet/C235731.pdf | CAP CER 100nF 50V X7R 0603 | PSA | FN18X104K500PBG | C235731
C62 | 100nF | wsprrypico-synth-shield:C_0603_1608Metric | X7R; 10%; 50 V | https://www.lcsc.com/datasheet/C235731.pdf | CAP CER 100nF 50V X7R 0603 | PSA | FN18X104K500PBG | C235731
R11 | 1kΩ | wsprrypico-synth-shield:R_0603_1608Metric | Thick film; 1%; 100 mW; 75 V | https://www.lcsc.com/datasheet/C22548.pdf | RES 1kΩ ±1% 100mW 0603 | YAGEO | RC0603FR-071KL | C22548
R32 | 1kΩ | wsprrypico-synth-shield:R_0603_1608Metric | Thick film; 1%; 100 mW; 75 V | https://www.lcsc.com/datasheet/C22548.pdf | RES 1kΩ ±1% 100mW 0603 | YAGEO | RC0603FR-071KL | C22548
R71 | 1kΩ | wsprrypico-synth-shield:R_0603_1608Metric | Thick film; 1%; 100 mW; 75 V | https://www.lcsc.com/datasheet/C22548.pdf | RES 1kΩ ±1% 100mW 0603 | YAGEO | RC0603FR-071KL | C22548
R73 | 1kΩ | wsprrypico-synth-shield:R_0603_1608Metric | Thick film; 1%; 100 mW; 75 V | https://www.lcsc.com/datasheet/C22548.pdf | RES 1kΩ ±1% 100mW 0603 | YAGEO | RC0603FR-071KL | C22548
C65 | 100nF | wsprrypico-synth-shield:C_0603_1608Metric | X7R; 10%; 50 V | https://www.lcsc.com/datasheet/C235731.pdf | CAP CER 100nF 50V X7R 0603 | PSA | FN18X104K500PBG | C235731
C72 | 100nF | wsprrypico-synth-shield:C_0603_1608Metric | X7R; 10%; 50 V | https://www.lcsc.com/datasheet/C235731.pdf | CAP CER 100nF 50V X7R 0603 | PSA | FN18X104K500PBG | C235731
J11 | 1x20 socket | wsprrypico-synth-shield:Raspberry_Pi_Pico_2W_Header | 2.54 mm pitch; 8.5 mm body; PBT; Au over Ni; 2.5 A nominal; manual fitting; shared U11 pad rows |  | Pico female socket; purchased separately; PCB pads belong to U11 | ZHOURI | PM2.54-1*20 | C5224030
J12 | 1x20 socket | wsprrypico-synth-shield:Raspberry_Pi_Pico_2W_Header | 2.54 mm pitch; 8.5 mm body; PBT; Au over Ni; 2.5 A nominal; manual fitting; shared U11 pad rows |  | Pico female socket; purchased separately; PCB pads belong to U11 | ZHOURI | PM2.54-1*20 | C5224030
C73 | 100nF | wsprrypico-synth-shield:C_0603_1608Metric | X7R; 10%; 50 V | https://www.lcsc.com/datasheet/C235731.pdf | CAP CER 100nF 50V X7R 0603 | PSA | FN18X104K500PBG | C235731
C41 | 10nF | wsprrypico-synth-shield:C_0603_1608Metric | X7R; 10%; 50 V | https://www.lcsc.com/datasheet/C525264.pdf | CAP CER 10nF 50V X7R 0603 | PSA | FN18X103K500PSG | C525264
C33 | 1μF | wsprrypico-synth-shield:C_0805_2012Metric | X7R; 10%; 50 V | https://www.lcsc.com/datasheet/C726584.pdf | CAP CER 1uF 50V X7R 0805 | YAGEO | AC0805KKX7R9BB105 | C726584
C63 | 1μF | wsprrypico-synth-shield:C_0805_2012Metric | X7R; 10%; 50 V | https://www.lcsc.com/datasheet/C726584.pdf | CAP CER 1uF 50V X7R 0805 | YAGEO | AC0805KKX7R9BB105 | C726584
R61 | 22Ω | wsprrypico-synth-shield:R_0603_1608Metric | Thick film; 1%; 100 mW; 75 V | https://www.lcsc.com/datasheet/C23345.pdf | RES 22Ω ±1% 100mW 0603 | UNI-ROYAL | 0603WAF220JT5E | C23345
Y41 | 25MHz TCXO | wsprrypico-synth-shield:KDS_DSB321SDN_3.2x2.5mm | TCXO; 3.3 V; 3.2 × 2.5 mm body; pins 1/2 GND, 3 OUT, 4 VCC | https://datasheet.lcsc.com/datasheet/pdf/4560f1646e80e1d25a345e540c19e02b.pdf?productCode=C253672 | Reference oscillator | KDS | 1XTW25000MAA | C253672
L61 | 330uH | wsprrypico-synth-shield:L_TDK_VLS6045EX_VLS6045AF | Factory wirewound ferrite; magnetic shield; SMT; 20%; 500 mA at 30% L reduction; 470 mA at 40 C rise; DCR 1.872 ohm max; 6.0 ±0.3 mm body; 4.5 mm max height | https://product.tdk.com/system/files/dam/doc/product/inductor/inductor/smd/catalog/inductor_commercial_power_vls6045ex_en.pdf | Drain choke | TDK | VLS6045EX-331M | C501933
R53 | 33Ω | wsprrypico-synth-shield:R_0603_1608Metric | Thick film; 1%; 100 mW; 75 V | https://www.lcsc.com/datasheet/C23140.pdf | RES 33Ω ±1% 100mW 0603 | UNI-ROYAL | 0603WAF330JT5E | C23140
R51 | 4.7kΩ | wsprrypico-synth-shield:R_0603_1608Metric | Thick film; 1%; 100 mW; 75 V | https://www.lcsc.com/datasheet/C99782.pdf | RES 4.7kΩ ±1% 100mW 0603 | YAGEO | RC0603FR-074K7L | C99782
R52 | 4.7kΩ | wsprrypico-synth-shield:R_0603_1608Metric | Thick film; 1%; 100 mW; 75 V | https://www.lcsc.com/datasheet/C99782.pdf | RES 4.7kΩ ±1% 100mW 0603 | YAGEO | RC0603FR-074K7L | C99782
R62 | 4.7kΩ | wsprrypico-synth-shield:R_0603_1608Metric | Thick film; 1%; 100 mW; 75 V | https://www.lcsc.com/datasheet/C99782.pdf | RES 4.7kΩ ±1% 100mW 0603 | YAGEO | RC0603FR-074K7L | C99782
L71 | 47nH | wsprrypico-synth-shield:L_0603_1608Metric | Factory wirewound RF inductor; 2%; 380 mA; 0.29 ohm max DCR | https://www.lcsc.com/datasheet/C98076.pdf | GNSS active antenna DC bias RF choke | muRata | LQW18AN47NG00D | C98076
RV61 | 5kΩ | wsprrypico-synth-shield:Potentiometer_Bourns_TC33X_Vertical | Trimmer; 25%; 150 mW; pin 3 clockwise end; clockwise lowers bias | https://www.lcsc.com/datasheet/C719177.pdf | POT 5kΩ 150mW SMD-3P,3.8x3.6mm | BOURNS | TC33X-2-502E | C719177
U71 | ATGM336H-5N31 | wsprrypico-synth-shield:Zhongke_ATGM336H-5N31_9.7x10.1mm_P1.1mm | AT6558 GNSS receiver module; 2.7-3.6 V; 3.3 V UART/PPS | https://www.lcsc.com/datasheet/C90770.pdf | Onboard GPS/BDS receiver and PPS source | Hangzhou Zhongke Microelectronics | ATGM336H-5N31 | C90770
TP62 | BIAS- | wsprrypico-synth-shield:TestPoint_THTPad_1.0x1.0mm_Drill0.5mm | PCB copper; no separate part to order; AMP_DRAIN |  | L61 DC-drop measurement -; plated test pad
TP61 | BIAS+ | wsprrypico-synth-shield:TestPoint_THTPad_1.0x1.0mm_Drill0.5mm | PCB copper; no separate part to order; AMP_5V_SW |  | L61 DC-drop measurement +; plated test pad
Q61 | BS170 | wsprrypico-synth-shield:TO-92_Inline | N-channel MOSFET; 60 V / 500 mA device limits; manual fitting; pins 1 drain, 2 gate, 3 source |  | RF amplifier | onsemi | BS170 | C111691
SW11 | Push | wsprrypico-synth-shield:SW_SPST_XUNPU_TS1088R_4x3mm | Tactile switch; 12 V / 50 mA contact rating |  | Shield pushbutton | XUNPU | TS-1088R-02026 | C455280
D11 | Red | wsprrypico-synth-shield:LED_0603_1608Metric | LED; 20 mA device rating; ~1 mA design |  | Shield indicator | Hubei KENTO Elec | KT-0603R | C2286
U51 | Si5351A-B-GTR | wsprrypico-synth-shield:MSOP-10_Si5351A_3x3mm_P0.5mm | CMOS; 3.3 V | https://www.skyworksinc.com/-/media/Skyworks/SL/documents/public/data-sheets/Si5351-B.pdf | Synthesizer | Skyworks / Silicon Labs | SI5351A-B-GTR | C504891
J61 | SMA 50ohm | wsprrypico-synth-shield:SMA_Adafruit_1865_EdgeMount | Edge-launch coaxial connector; 50 ohm; manual fitting; 1.6 mm PCB | https://cdn-shop.adafruit.com/product-files/1865/C2387-001_datasheet.pdf | RF output after DC blocking; external LPF required | Adafruit | 1865
U31 | TPS22918 | wsprrypico-synth-shield:SOT-23-6 | Load switch; 5.5 V / 2 A device limits | https://www.ti.com/lit/ds/symlink/tps22918.pdf | Amplifier power switch | Texas Instruments | TPS22918DBVR | C131941
U21 | TPS7A2033 | wsprrypico-synth-shield:SOT-23-5 | LDO; 300 mA device rating | https://www.ti.com/lit/gpn/tps7a20 | Shared clock and GNSS 3.3 V regulator | Texas Instruments | TPS7A2033PDBVR | C2862740
J71 | U.FL 50ohm | wsprrypico-synth-shield:U.FL_Hirose_U.FL-R-SMT-1_Vertical | SMT coaxial receptacle; 50 ohm; DC to 6 GHz; manual fitting | https://www.hirose.com/product/download/?distributor=all&lang=en&series=U.FL&type=catalogue | GNSS active antenna U.FL input | Hirose | U.FL-R-SMT-1(10) | C88373
U11 |  | wsprrypico-synth-shield:Raspberry_Pi_Pico_2W_Header | Combined 40-pad PCB interface; no separate part to order |  | Pico 2 W socket interface. Purchase the two socket rows as J11 and J12.